## Testing Overview
Testing Unit | Tests Completed
Roughness Sensor | 2/4
Wireless Data Transmission | 2/3
GPS Testing | 1/2
Image Capture Testing | 1/3
Power Unit | 2/2
Data Collection | 1/4 | Added one additional test
Additoinal Tests to be Added
Data processing testing
Data analysis testing

## Roughness Sensor
Roughness Sensor/Analysis Testing
Test Case ID: |  | 1 |  | Designed by: | Nat
Test Priority (Low/Medium/High): |  | High
Module Name |  | Roughness Sensor |  | Test Executed by: | Iven
Test Title: |  | Initialization to read device ID |  | Test Execution date: | January 7th, 2019
Description: |  | Test initialization to read device ID and output it to terminal to ensure basic communication with the device is established.
Pre-conditions: Accelerometer is connected to microcontroller. Computer connected to microcontroller using serial to uart to read results from test.
Dependencies:
Step | Test Steps | Test Data | Expected Results | Actual Result | Satus (Pass/Fail) | Note
1 | Connect accelerometer to microcontroller using I2C, reference STM Cube schematic for pin references
2 | Connect uart to usb device to microcontroller's appropriate serial port
3 | Flash code using Keil uVision
4 | Read results output to any serial terminal on computer |  | 0x68 read to terminal | 0x68 | Pass
Post-Condition:
Test Case ID: |  | 2 |  | Designed by: | Nat
Test Priority (Low/Medium/High): |  | Medium
Module Name |  | Roughness Sensor |  | Test Executed by: | Talha and Iven
Test Title: |  | Output data to terminal |  | Test Execution date: | January 24th, 2019
Description: |  | Output data to terminal for road roughness to see what the response of the accelerometer to actual road driving conditions is. Live plot of roughness data to see what response looks like in real time as well.
Pre-conditions: Accelerometer tested on car driving over road surfaces
Dependencies:
Step | Test Steps | Test Data | Expected Results | Actual Result | Satus (Pass/Fail) | Note
1 | Connect accelerometer to microcontroller using I2C
2 | Connect serial to usb port to microcontroller and computer
3 | Flash code and start test with car driving
4 | Log data with car driving |  |  |  |  | Check figure on right for collected accelerometer data
5 | Drive a few blocks
Post-Condition:
Test Case ID: |  | 3 |  | Designed by: | Nat
Test Priority (Low/Medium/High): |  | Medium
Module Name |  | Roughness Sensor |  | Test Executed by:
Test Title: |  | Log accelerometer data |  | Test Execution date:
Description: |  | Log accelerometer data and compare logged data with data captured with a phone accelerometer to ensure sensor is roughly calibrated/measured against a known reference.
Pre-Conditions:
Dependencies:
Step | Test Steps | Test Data | Expected Results | Actual Result | Satus (Pass/Fail) | Note
1
2
3
4
5
Post-Condition:
Test Case ID: |  | 4 |  | Designed by: | Nat
Test Priority (Low/Medium/High): |  | Medium
Module Name |  | Roughness Sensor |  | Test Executed by: | Iven
Test Title: |  | Accelerometer vs Noise |  | Test Execution date: | 2019-01-30
Description: |  | Test accelerometer at rest and test what the effects of noise are on the system.
Pre-Conditions: Working code is required to run the test, test environment should have no other external factors
Dependencies:
Step | Test Steps | Test Data | Expected Results | Actual Result | Satus (Pass/Fail) | Note
1 | Connect accelerometer to microcontroller using I2C
2 | Connect serial to usb port to microcontroller and computer
3 | Flash code
4 | Set accelerometer on a level desk
5 | Monitor the results |  | Some noise expected | Some noise shown | PASS
Post-Condition: Filters are to be designed to eliminate the expected noise

## Wireless Data Transmission Test
Wireless Data Transmission Testing
Test Case ID: |  | 1 |  | Designed by: | Iven
Test Priority (Low/Medium/High): |  | High
Module Name |  | Wireless Data Transmission Testing |  | Test Executed by: | Talha
Test Title: |  | Test data transmission |  | Test Execution date: | Feb 22nd, 2019
Description: |  | Test data transmission by sending minimum of 200 bytes/second from one Xbee communication device to another and checking if data transmission rate is adequately achieved (tested using XCTU tool).
Pre-Conditions: Both Xbees are properly connected to 3.3 V power supply and their respective ground. USB serials are used to establish connections to the XCTU
Components under test: Two Digi Xbee S2C ZigBee
Test Tools: Digi XCTU configuration tool
Step | Test Steps | Test Data | Expected Results | Actual Result | Satus (Pass/Fail) | Note
1 | Connect power and ground
2 | Connect USB serials
3 | Launch XCTU
4 | Generate sending frame | Dummy frame of 100 bytes
5 | Send frame | 2 frames/sec sent |  | Sent | PASS
6 | Check receving Xbee to see if frames are received at specified data rate |  | Receive dummy frame | Recevied | PASS
Post-Condition:
Test Case ID: |  | 2 |  | Designed by: | Iven
Test Priority (Low/Medium/High): |  | Medium
Module Name |  | Wireless Data Transmission Testing |  | Test Executed by: | Talha
Test Title: |  | Simultaneously transmission |  | Test Execution date: | Feb 22nd, 2019
Description: |  | Simultaneously transmit two different messages from each transmitter to the Xbee receiver and check if messages received can be differentiated based on sender.
Pre-Conditions: Both Xbees are properly connected to 3.3v power supply and their respective ground. USB serials are used to establish connections to the XCTU
Components under test: Two Digi Xbee S2C ZigBee
Test Tools: Microcontroller-STM32f1, legacy XCTU configuration tool, Keil uVision5
Step | Test Steps | Test Data | Expected Results | Actual Result | Satus (Pass/Fail) | Note
1 | Connect power and ground
2 | Connect USB serials
3 | Launch legacy XCTU
4 | Program ucontroller to send frames | Dummy frames | Signals light on | Light turned on | PASS
5 | Check if data were distinguishable |  | Two messages | Separate and different | PASS
Post-Condition:
Test Case ID: |  | 3 |  | Designed by: | Iven
Test Priority (Low/Medium/High): |  | Medium
Module Name |  | Wireless Data Transmission Testing |  | Test Executed by: | Talha
Test Title: |  | Device communication inside the car |  | Test Execution date: | March 3rd, 2019
Description: |  | Test Xbee device communication inside the car to ensure there is no packet loss, range is adequate and messages sent are the same as the messages received.
Pre-Conditions: Xbees are properly connected to microcontroller(sending)and USB serial(receiving). Both microcontrollers are powered up by laptops via USB connections
Components under test: Two Digi Xbee S2C ZigBee
Test Tools: Keil uVision5, legacy XCTU,Microcontroller-STM32f100, Working Vehicle
Step | Test Steps | Test Data | Expected Results | Actual Result | Satus (Pass/Fail) | Note
1 | Connect Xbees to their respective microcontrollers
2 | Connect USB serial and launch legacy XCTU |  | Power light on | Light turned on | PASS
3 | Properly place testing unit onto the vehicle
4 | Start the car and run the test
5 | Verify the receiving with sent data | Dummy frames | Signals light on | Light turned on | PASS
Post-Condition:

## GPS Testing
GPS Testing
Test Case ID: |  | 1 |  | Designed by: | Talha
Test Priority (Low/Medium/High): |  | High
Module Name |  | GPS Testing |  | Test Executed by:
Test Title: |  | GPS signal testing for accuracy |  | Test Execution date:
Description: |  | GPS signal is tested for accuracy in comparison to a known reference, most likely cell-phone or other reference, if available. Latitude and longitude coordinates are logged and compared with an error rate calculated to ensure it is with performance specifications.
Pre-Conditions:
Components under test: GPS, Raspberry Pi, phone
Test Tools:
Step | Test Steps | Test Data | Expected Results | Actual Result | Satus (Pass/Fail) | Note
1 | With GPS connected to raspberry pi start logging latitude and longitude coordinates to file with car stationary
2 | At the same time start logging GPS coordinates using phone connected to GPS and data
3 | Log for 5 minutes with car stationary
4 | Drive car for 10 minutes around city logging data
5 | Compare data logged from GPS to cell phone by finding, maximum and average difference between data to see if specifications are met
Post-Condition:
Test Case ID: |  | 2 |  | Designed by: | Talha
Test Priority (Low/Medium/High): |  | Medium
Module Name |  | GPS Testing |  | Test Executed by: | Iven
Test Title: |  | GPS data logging |  | Test Execution date: | November 8th, 2018
Description: |  | GPS data is logged with respect to time signal in order to ensure that sample rate is adequate and device can communicate properly with raspberry pi and record latitude and longitude coordinates.
Pre-conditions: Have to be outside to do test with GPS facing no obstructions to the sky
Components under test: Raspberry Pi, GPS
Test Tools: Computer
Step | Test Steps | Test Data | Expected Results | Actual Result | Satus (Pass/Fail) | Note
1 | Connect GPS to raspberry pi using UART interface on raspberry pi
2 | Run position.py script to record GPS data to terminal | Check image on right
3 | Check results from terminal to see if results are satisfactory | Check image on right | Latitude and longitude coordinates are sampled every second | Based on time stamp data, GPS samples and records coordinates every second | Pass
4
5
Post-Condition:

## Image Capture Testing
Image Capture Testing
Test Case ID: |  | 1 |  | Designed by: | Talha
Test Priority (Low/Medium/High): |  | High
Module Name |  | Image Capture Testing |  | Test Executed by: | Iven & Nat
Test Title: |  | Test images taken |  | Test Execution date: | March 3rd 2019
Description: |  | Mount camera in car traveling on road and test images taken to see if the whole road surface is being captured (every 10 m long section of the road)
v
Pre-Conditions: A good mounting device is required, a working vehicle
Components under test: Raspberry Pi, Camera
Test Tools: Car
Step | Test Steps | Test Data | Expected Results | Actual Result | Status (Pass/Fail) | Note
1 | Program various image capture rates for pi camera to take images periodically
2 | Mount camera on car windshield
3 | Drive car at selected speeds (40, 50, 70, 100 km/h)
4 | Run script for capturing images at various rates |  | Images capure | Images capured | PASS
5 | Analyze captured images cross referenced with speed of car to check whether capture rate meets requirements for the selected speed |  |  | Met requirement | PASS
Post-Condition: Images are saved for more analysis at later date(image processing)
Test Case ID: |  | 2 |  | Designed by: | Talha
Test Priority (Low/Medium/High): |  | Medium
Module Name |  | Image Capture Testing |  | Test Executed by:
Test Title: |  | Compare captured images |  | Test Execution date:
Description: |  | Compare captured images to images analyzed using DSP and find what percentage of major potholes in the road are identified.
Pre-conditions:
Components under test:
Test Tools:
Step | Test Steps | Test Data | Expected Results | Actual Result | Satus (Pass/Fail) | Note
1
2
3
4
5
Post-Condition:
Test Case ID: |  | 3 |  | Designed by: | Talha
Test Priority (Low/Medium/High): |  | Medium
Module Name |  | Image Capture Testing |  | Test Executed by: | Nat
Test Title: |  | Capture rate of camera |  | Test Execution date: | 2019-03-17
Description: |  | Test capture rate of camera to ensure that it meets the requirements for capturing road surface in a car moving at a fast speeds
Pre-conditions: Camera connected to raspberry pi
Components under test: Raspberry Pi, Camera
Test Tools:
Step | Test Steps | Test Data | Expected Results | Actual Result | Satus (Pass/Fail) | Note
1 | Ensure raspberry pi camera is connected to the raspberry pi
2 | Start a timer with at least per second division and point camera at the timer
3 | Run script to capture images at a specified capture rate (30 images/sec)
4 | Check pictures to see if the capture rate was as specified based on timing data |  | Picture captured every 2 seconds | Some pictures captured every 2 seconds, long delay for some pictures | Fail | Change resolution or other settings to increase capture rate of camera
Post-Condition:

## Power Unit
Power Unit
Test Case ID: |  | 1 |  | Designed by: | Nat
Test Priority (Low/Medium/High): |  | High
Module Name |  | Power Unit |  | Test Executed by: | Talha
Test Title: |  | Power consumption |  | Test Execution date:
Description: |  | During the power unit testing phase, we will be performing a series of tests that will determine the overall power consumption of different components when working together. It will help us determine if we have adequate power available for all our components under normal operational conditions.
Pre-Conditions:
Components under test: Wireless node with battery connected
Test Tools:
Step | Test Steps | Test Data | Expected Results | Actual Result | Status (Pass/Fail) | Note
1 | Record initial battery voltage | 9.05 V | ~9 V | 9.05 V
2 | Connect battery to wireless node with xbee, microcontroller and accelerometer connected
3 | Transmit acceleration data from node for 1 hour (timer)
4 | Disconnect battery from wireless node
5 | Record battery voltage | 7.85 V | ~8 V | 7.85 V
6 | Check data sheet to see if battery capacity specs are met based on voltage drop on battery cell |  |  |  | Pass | Based on 9V battery discharge curves, the system meets specifications
Post-Condition: Disconnect battery from circuit
Test Case ID: |  | 2 |  | Test Designed by: | Nat
Test Priority (Low/Medium/High): |  | Medium |  | Test Designed data:
Module Name |  | Power Unit |  | Test Executed by: | Talha
Test Title: |  | Test regulated voltage |  | Test Execution date: | February 20th, 2019
Description: |  | Test regulated voltage using multimeter to ensure it meets specification for voltage (3.3 V ±10%).
Pre-condition:
Components under test: Battery, voltage regulator circuit
Test Tools: DMM
Step | Test Steps | Test Data | Expected Results | Actual Result | Satus (Pass/Fail) | Note
1 | Connect battery to wireless node with xbee, microcontroller and accelerometer connected
2 | Measure regulated voltage at output of voltage regulator using DMM | 3.323 V | 2.97 V - 3.63 V | 3.323 V | Pass | Regulated voltage meets required specifications
Post-Condition:

## Data Collection
Data Collection
Test Case ID: |  | 1 |  | Designed by: | Talha
Test Priority (Low/Medium/High): |  | High
Module Name |  | Data Collection |  | Test Executed by: | Nat
Test Title: |  | Data collection test |  | Test Execution date: | February 21st, 2019
Description: |  | Collect the data being transmitted from the xbees and check if it the appropriate frames are being received. Test if the sample rate specified for the accelerometer data is matched by the data rate being received
Pre-Conditions:
Components under test: Wireless Node (accelerometer, microcontroller, xbee), Receiving node (Xbee, raspberry pi)
Test Tools:
Step | Test Steps | Test Data | Expected Results | Actual Result | Satus (Pass/Fail) | Note
1 | Setup wireless node to transmit data to receiving node
2 | Run script on raspberry pi
3 | Check output on terminal to test if appropriate frames are being received |  | Frame format: 7E 00 69 00 02........ 7E 00 .... | Same format | Pass
4 | Check if receiving data rate matches the sample rate of the accelerometer (ie # of frames received per second) |  | 4 frames per second for a sample rate of 100 samples per second for accelerometer | 4 frames per second received | Pass
5 | Move accelerometer to check if recevied data changes in real time with accelerometer movement |  | Accelerometer hex values change | Changes seen | Pass
Post-Condition:
Test Case ID: |  | 2 |  | Designed by: | Talha
Test Priority (Low/Medium/High): |  | Medium
Module Name |  | Data Collection |  | Test Executed by: | Iven
Test Title: |  | Test data transmission from nodes to central unit |  | Test Execution date: | March 19,2019
Description: |  | Test Xbee data reception with all wireless nodes connected to ensure that sampled data is received in correct/predictable order.
Pre-Conditions: Raspbeery Pi 3 connected to Xbee for receiving data, Microcontroller connected to second xbee for sending data
Components under test: Two Digi Xbee S2C ZigBee
Test Tools: Raspberry Pi, Microcontrollers
Step | Test Steps | Test Data | Expected Results | Actual Result | Satus (Pass/Fail) | Note
1 | Connect xbees to microcontrollers
2 | Connect receiving xbee to Raspberry
3 | Request simultaneous sends
4 | Verify received data with sent data |  |  | All nodes were recognized and received in order | PASS
Post-Condition: Verified that all nodes were generating same amount of data and sent over to receivers in a specific order
Test Case ID: |  | 3 |  | Designed by: | Talha
Test Priority (Low/Medium/High): |  | High
Module Name |  | Data Collection |  | Test Executed by:
Test Title: |  | Overall receiving rate of receving node |  | Test Execution date:
Description: |  | Test throughput of the data with the selected sample rates. With the receiving node being the limiting factor it will be tested to ensure it can receive the data being transmitted simultaneously from all the nodes.
Pre-Conditions:
Components under test:
Test Tools:
Step | Test Steps | Test Data | Expected Results | Actual Result | Satus (Pass/Fail) | Note
1
2
3
4
5
Post-Condition:
Test Case ID: |  | 4 |  | Designed by: | Talha
Test Priority (Low/Medium/High): |  | High
Module Name |  | Data Collection |  | Test Executed by: | Iven
Test Title: |  | Test threads to ensure no timing issues |  | Test Execution date: | March 13th, 2019
Description: |  | Threads are being used to simultaneously read input from multiple devices. Ensure that no conflicts occur and data is not missed/high priority data is handled first by performing a timing test
Pre-Conditions: Threads and ques are used to implement the design
Components under test: Raspberry Pi 3, accelerometers, xbee
Test Tools:
Step | Test Steps | Test Data | Expected Results | Actual Result | Satus (Pass/Fail) | Note
1
2
3
4
5
Post-Condition: