## Roughness Sensor
Roughness Sensor/Analysis Testing
Test Case ID: |  | 1 |  | Designed by: | Nat
Test Priority (Low/Medium/High): |  | High
Module Name |  | Roughness Sensor |  | Test Executed by: | Iven
Test Titlle: |  | Initialization to read device ID |  | Test Execution date: | January 7th, 2019
Description: |  | Test initialization to read device ID and output it to terminal to ensure basic communication with the device is established.
Pre-conditions: Accelerometer is connected to microcontroller. Computer connected to microcontroller using serial to uart to read results from test.
Dependencies:
Step | Test Steps | Test Data | Expected Results | Actual Result | Satus (Pass/Fail) | Note
1 | Connect accelerometer to microcontroller using I2C, reference STM Cube schematic for pin references
2 | Connect uart to usb device to microcontroller's appropriate serial port
3 | Flash code using Keil uVision
4 | Read results output to any serial terminal on computer |  | 0x68 read to terminal | 0x68 | Pass
5
Post-Condtion:
Test Case ID: |  | 2 |  | Test Designed by:
Test Priority (Low/Medium/High): |  | Medium |  | Test Designed data:
Module Name |  | Roughness Sensor |  | Test Executed by:
Test Titlle: |  | Output data to terminal |  | Test Execution date:
Description: |  | Output data to terminal for road roughness to see what the response of the accelerometer to actual road driving conditions is.
Pre-conditions: Accelerometer tested on car driving over road surfaces
Dependencies:
Step | Test Steps | Test Data | Expeacted Results | Actual Result | Satus (Pass/Fail) | Note
1 | Connect accelerometer to microcontroller using I2C
2 | Connect serial to usb port to microcontroller and computer
3
4
5
Post-Condtion:
Test Case ID: |  | 3 |  | Test Designed by:
Test Priority (Low/Medium/High): |  | Medium |  | Test Designed data:
Module Name |  | Roughness Sensor |  | Test Executed by:
Test Titlle: |  | Log accelerometer data |  | Test Execution date:
Description: |  | Log accelerometer data and compare logged data with data captured with a phone accelerometer to ensure sensor is roughly calibrated/measured against a known reference.
Pre-condtions:
Dependencies:
Step | Test Steps | Test Data | Expeacted Results | Actual Result | Satus (Pass/Fail) | Note
1
2
3
4
5
Post-Condtion:
Test Case ID: |  | 4 |  | Test Designed by:
Test Priority (Low/Medium/High): |  | High |  | Test Designed data:
Module Name |  | Roughness Sensor |  | Test Executed by:
Test Titlle: |  | Checking accelerometer results |  | Test Execution date:
Description: |  | Test accelerometer by moving the sensor through various vertical bumps placed on a moving object such as a cart and checking if accelerometer results correspond to the vertical movement experienced by the sensor
Pre-condtions: (minimum requirement to characterize 5 cm of vertical movement over 30 cm of horizontal movement)
Dependencies:
Step | Test Steps | Test Data | Expeacted Results | Actual Result | Satus (Pass/Fail) | Note
1
2
3
4
5
Post-Condtion:
Test Case ID: |  | 5 |  | Test Designed by:
Test Priority (Low/Medium/High): |  | Medium |  | Test Designed data:
Module Name |  | Roughness Sensor |  | Test Executed by:
Test Titlle: |  | Accelerometer vs Noise |  | Test Execution date:
Description: |  | Test accelerometer at rest and test what the effects of noise are on the system.
Pre-condtions:
Dependencies:
Step | Test Steps | Test Data | Expeacted Results | Actual Result | Satus (Pass/Fail) | Note
1
2
3
4
5
Post-Condtion:
Test Case ID: |  | 6 |  | Test Designed by:
Test Priority (Low/Medium/High): |  | Medium |  | Test Designed data:
Module Name |  | Roughness Sensor |  | Test Executed by:
Test Titlle: |  | Effects of car speed |  | Test Execution date:
Description: |  | Test accelerometer in the car at different speeds on the same road surface to see if effects of car speed are eliminated from the analyzed data.
Pre-condtions:
Dependencies:
Step | Test Steps | Test Data | Expeacted Results | Actual Result | Satus (Pass/Fail) | Note
1
2
3
4
5
Post-Condtion:

## Wireless Data Transmission Test
Wireless Data Transmission Testing
Test Case ID: |  | 1 |  | Designed by: | Iven
Test Priority (Low/Medium/High): |  | High
Module Name |  | Wireless Data Transmission Testing |  | Test Executed by: | Nat
Test Titlle: |  | Test data transmission |  | Test Execution date: | Feb 22nd 2019
Description: |  | Test data transmission by sending minimum of 200 bytes/second from one Xbee communication device to another and checking if data transmission rate is adequately achieved (tested using XCTU tool).
Pre-condtions: Both Xbees are properly connected to 3.3 V power supply and their respective ground. USB serials are used to establish connections to the XCTU
Componets under test: Two Digi Xbee S2C ZigBee
Test Tools: Digi XCTU configuration tool
Step | Test Steps | Test Data | Expected Results | Actual Result | Satus (Pass/Fail) | Note
1 | Connect power and ground | ON/OFF | Turn on | Turned on | PASS
2 | Connect USB serials | ON/OFF | Detect devices | Detected | PASS
3 | Launch XCTU | ON/OFF | Detect modelues | Detected | PASS
4 | Generate sending frame | Frame | Generate frame | Generated | PASS
5 | Send frame | Signal | Send frame | Sent | PASS
Post-Condtion: Data of 200 bytes were sent and received within 1 second, communication between two Xbees is established.
Test Case ID: |  | 2 |  | Designed by: | Iven
Test Priority (Low/Medium/High): |  | Medium
Module Name |  | Wireless Data Transmission Testing |  | Test Executed by: | Nat
Test Titlle: |  | Simultaneously transmission |  | Test Execution date: | Feb 22nd 2019
Description: |  | Simultaneously transmit two different messages from each transmitter to the Xbee receiver and check if messages received can be differentiated based on sender.
Pre-condtions: Both Xbees are properly connected to 3.3v power supply and their respective ground. USB serials are used to establish connections to the XCTU
Componets under test: Two Digi Xbee S2C ZigBee
Test Tools: Microcontroller-STM32f1, legacy XCTU configuration tool, Keil uVision5
Step | Test Steps | Test Data | Expected Results | Actual Result | Satus (Pass/Fail) | Note
1 | Connect power and ground | ON/OFF | Turn on | Turned on | PASS
2 | Connect USB serials | ON/OFF | Detect devices | Detected | PASS
3 | Launch legacy XCTU | ON/OFF | Detect modules | Detected | PASS
4 | Program ucontroller to send frames | Initializaing,Sending | Signals light on | Light turned on | PASS
5 | Check if data were distinguishable | Signal | Two messages | Separate and different | PASS
Post-Condtion: Two Xbees were initialized and programed to send different messages simoutaneously, data collected on the receiving Xbee showed success.
Test Case ID: |  | 3 |  | Test Designed by: | Iven
Test Priority (Low/Medium/High): |  | Medium |  | Test Designed data: | Iven
Module Name |  | Wireless Data Transmission Testing |  | Test Executed by: | Iven
Test Titlle: |  | Device communication inside the car |  | Test Execution date:
Description: |  | Test Xbee device communication inside the car to ensure there is no packet loss, range is adequate and messages sent are the same as the messages received.
Pre-conditions:
Components under test:
Test Tools:
Step | Test Steps | Test Data | Expeacted Results | Actual Result | Satus (Pass/Fail) | Note
1
2
3
4
5
Post-Condtion:

## GPS Testing
GPS Testing
Test Case ID: |  | 1 |  | Test Designed by:
Test Priority (Low/Medium/High): |  | High |  | Test Designed data:
Module Name |  | GPS Testing |  | Test Executed by:
Test Titlle: |  | GPS signal testing for accuracy |  | Test Execution date:
Description: |  | GPS signal is tested for accuracy in comparison to a known reference, most likely cell-phone or other reference, if available. Latitude and longitude coordinates are logged and compared with an error rate calculated to ensure it is with performance specifications.
Pre-condtions:
Componets under test: GPS, Raspberry Pi, phone
Test Tools:
Step | Test Steps | Test Data | Expeacted Results | Actual Result | Satus (Pass/Fail) | Note
1 | With GPS connected to raspberry pi start logging latitude and longitude coordinates to file with car stationary
2 | At the same time start logging GPS coordinates using phone connected to GPS and data
3 | Log for 5 minutes with car stationary
4 | Drive car for 10 minutes around city logging data
5 | Compare data logged from GPS to cell phone by finding, maximum and average difference between data to see if specifications are met
Post-Condtion:
Test Case ID: |  | 2 |  | Designed by: | Talha
Test Priority (Low/Medium/High): |  | Medium
Module Name |  | GPS Testing |  | Test Executed by: | Iven
Test Titlle: |  | GPS data logging |  | Test Execution date: | November 8th, 2018
Description: |  | GPS data is logged with respect to time signal in order to ensure that sample rate is adequate and device can communicate properly with raspberry pi and record latitude and longitude coordinates.
Pre-conditions: Have to be outside to do test with GPS facing no obstructions to the sky
Components under test: Raspberry Pi, GPS
Test Tools: Computer
Step | Test Steps | Test Data | Expected Results | Actual Result | Satus (Pass/Fail) | Note
1 | Connect GPS to raspberry pi using UART interface on raspberry pi
2 | Run position.py script to record GPS data to terminal | Check image on right
3 | Check results from terminal to see if results are satisfactory | Check image on right | Latitude and longitude coordinates are sampled every second | Based on time stamp data, GPS samples and records coordinates every second | Pass
4
5
Post-Condtion:

## Image Capture Testing
Image Capture Testing
Test Case ID: |  | 1 |  | Test Designed by:
Test Priority (Low/Medium/High): |  | High |  | Test Designed data:
Module Name |  | Image Capture Testing |  | Test Executed by:
Test Titlle: |  | Test images taken |  | Test Execution date:
Description: |  | Mount camera in car traveling on road and test images taken to see if the whole road surface is being captured (every 10 m long section of the road)
v
Pre-condtions:
Components under test: Raspberry Pi, Camera
Test Tools:
Step | Test Steps | Test Data | Expected Results | Actual Result | Status (Pass/Fail) | Note
1 | Program various image capture rates for pi camera to take images periodically
2 | Mount camera on car windshield
3 | Drive car at selected speeds (40, 50, 70, 100 km/h)
4 | Run script for capturing images at various rates
5 | Analyze captured images cross referenced with speed of car to check whether capture rate meets requirements for the selected speed
Post-Condtion:
Test Case ID: |  | 2 |  | Test Designed by:
Test Priority (Low/Medium/High): |  | Medium |  | Test Designed data:
Module Name |  | Image Capture Testing |  | Test Executed by:
Test Titlle: |  | Compare captured images |  | Test Execution date:
Description: |  | Compare captured images to images analyzed using DSP and find what percentage of major potholes in the road are identified.
Pre-conditions:
Components under test:
Test Tools:
Step | Test Steps | Test Data | Expeacted Results | Actual Result | Satus (Pass/Fail) | Note
1
2
3
4
5
Post-Condtion:
Test Case ID: |  | 3 |  | Test Designed by:
Test Priority (Low/Medium/High): |  | Medium |  | Test Designed data:
Module Name |  | Image Capture Testing |  | Test Executed by:
Test Titlle: |  | Compare captured images |  | Test Execution date:
Description: |  | Compare captured images to images analyzed using DSP and find what percentage of major potholes in the road are identified.
Pre-conditions:
Components under test:
Test Tools:
Step | Test Steps | Test Data | Expeacted Results | Actual Result | Satus (Pass/Fail) | Note
1
2
3
4
5
Post-Condtion:

## Power Unit
Power Unit
Test Case ID: |  | 1 |  | Designed by: | Nat
Test Priority (Low/Medium/High): |  | High
Module Name |  | Power Unit |  | Test Executed by: | Talha
Test Titlle: |  | Power consumption |  | Test Execution date:
Description: |  | During the power unit testing phase, we will be performing a series of tests that will determine the overall power consumption of different components when working together. It will help us determine if we have adequate power available for all our components under normal operational conditions.
Pre-condtions:
Componets under test:
Test Tools:
Step | Test Steps | Test Data | Expected Results | Actual Result | Status (Pass/Fail) | Note
1 | Record initial battery voltage | 9.05 V | ~9 V | 9.05 V
2 | Connect battery to wireless node with xbee, microcontroller and accelerometer connected
3 | Transmit acceleration data from node for 1 hour (timer)
4 | Disconnect battery from wireless node
5 | Record battery voltage | 7.85 V | ~8 V | 7.85 V
6 | Check data sheet to see if battery capacity specs are met based on voltage drop on battery cell |  |  |  | Pass | Based on 9V battery discharge curves, the system meets specifications
Post-Condtion:
Test Case ID: |  | 2 |  | Test Designed by: | Nat
Test Priority (Low/Medium/High): |  | Medium |  | Test Designed data:
Module Name |  | Power Unit |  | Test Executed by: | Talha
Test Titlle: |  | Test regulated voltage |  | Test Execution date: | February 20th, 2019
Description: |  | Test regulated voltage using multimeter to ensure it meets specification for voltage (3.3 V ±10%).
Pre-condition:
Components under test:
Test Tools: DMM
Step | Test Steps | Test Data | Expeacted Results | Actual Result | Satus (Pass/Fail) | Note
1 | Connect battery to wireless node with xbee, microcontroller and accelerometer connected
2 | Measure regulated voltage at output of voltage regulator using DMM | 3.323 V | 2.97 V - 3.63 V | 3.323 V | Pass | Regulated voltage meets required specifications
3
4
5
Post-Condtion:

## Data Collection
Data Collection and Transmission
Test Case ID: |  | 1 |  | Test Designed by:
Test Priority (Low/Medium/High): |  | High |  | Test Designed data:
Module Name |  | Data Collection and Transmission |  | Test Executed by:
Test Titlle: |  | Collect the data |  | Test Execution date:
Description: |  | Collect the data using accelerometer and store it into a buffer in the microcontroller. To check if acceleration data is correctly being read and sample rate is as specified by outputting the buffer to a terminal.
Pre-condtions:
Componets under test:
Test Tools:
Step | Test Steps | Test Data | Expeacted Results | Actual Result | Satus (Pass/Fail) | Note
1
2
3
4
5
Post-Condtion:
Test Case ID: |  | 2 |  | Test Designed by:
Test Priority (Low/Medium/High): |  | Medium |  | Test Designed data:
Module Name |  | Data Collection and Transmission |  | Test Executed by:
Test Titlle: |  | Test data transmission from xbee to central unit |  | Test Execution date:
Description: |  | Test Xbee data reception with all wireless nodes connected to ensure that sampled data is received in correct/predictable order.
Pre-condtions:
Componets under test:
Test Tools:
Step | Test Steps | Test Data | Expeacted Results | Actual Result | Satus (Pass/Fail) | Note
1
2
3
4
5
Post-Condtion:
Test Case ID: |  | 3 |  | Test Designed by:
Test Priority (Low/Medium/High): |  | High |  | Test Designed data:
Module Name |  | Data Collection and Transmission |  | Test Executed by:
Test Titlle: |  | Test data transmission from xbee to central unit |  | Test Execution date:
Description: |  | Test throughput of the data with the selected sample rates. With the receiving node being the limiting factor it will be tested to ensure it can receive the data being transmitted simultaneously from all the nodes.
Pre-condtions:
Componets under test:
Test Tools:
Step | Test Steps | Test Data | Expeacted Results | Actual Result | Satus (Pass/Fail) | Note
1
2
3
4
5
Post-Condtion: